## Sheet1
Bill of Materials
Date: Monday, 08 October 2018 10:56:14
Project: "Keyboard Controller light"
Hardware_version: "0"
PCB_version: "A"
BOM files:
- bom-controller-light.csv
Statistics
1 | Merged Files Number
Components:
2 | Connectors and holders
1 | Mechanical parts and buttons
60 | Resistor components
21 | Capacitors
3 | Diodes, Zener, Schottky, LED, Transil
4 | L Inductors, chokes
6 | Q Transistors, MOSFET
1 | Cristal, quarz, oscillator
5 | Integrates and chips
103 | Total BOM Componets
NP=NOT POPULATE (NON MONTARE)!
T.Qty | bom-controller-light.csv | Designator | Comment | Footprint | Description
J * Connectors and holders *
1 | 1 | J2 | Connector | HEADER_1X6_2.54MM_ANGLED_THD | Header, 6-Pin
1 | 1 | J1 | Connector | USB_MICRO_AB_SMD | Micro USB 2.0 Type AB Horizontal WR-COM
S * Mechanical parts and buttons *
1 | 1 | BUZ1 | BUZZER | BUZZER_7.5x7.5_SMD
R * Resistor components *
37 | 37 | R4, R6, R7, R10, R11, R12, R13, R14, R17, R18, R19, R20, R21, R22, R23, R24, R25, R26, R27, R28, R29, R30, R31, R32, R33, R34, R35, R36, R37, R38, R39, R40, R49, R50, R51, R52, R53 | 33R | 0603_[1608] | Resistor
1 | 1 | R16 | 180R | 0603_[1608] | Resistor
1 | 1 | R15 | 680R | 0603_[1608] | Resistor
5 | 5 | R43, R47, R54, R56, R72 | 1k | 0603_[1608] | Resistor
1 | 1 | R45 | 1k5 | 0603_[1608] | Resistor
1 | 1 | R76 | 3k3 | 0805_[2012] | Resistor
3 | 3 | R55, R57, R58 | 4k7 | 0603_[1608] | Resistor
6 | 6 | R2, R3, R5, R8, R9, R41 | 10k | 0603_[1608] | Resistor
1 | 1 | R44 | 33k | 0603_[1608] | Resistor
2 | 2 | R42, R48 | 47k | 0603_[1608] | Resistor
1 | 1 | R46 | 100k | 0603_[1608] | Resistor
1 | 1 | R1 | 1M | 0603_[1608] | Resistor
C * Capacitors *
2 | 2 | C1, C3 | 27pF | 0603_[1608] | Ceramic NP0 +/- 0.1
1 | 1 | C42 | 10nF | 0603_[1608] | Ceramic X7R 50V
11 | 11 | C2, C7, C8, C9, C10, C13, C15, C16, C41, C43, C52 | 100nF | 0603_[1608] | Ceramic X7R 50V
1 | 1 | C4 | 1uF | 0603_[1608] | Ceramic X7R 16V
2 | 2 | C5, C6 | 2.2uF | 0603_[1608] | Ceramic 6.3V X7R
1 | 1 | C11 | 4.7uF | 0603_[1608] | Ceramic X7R 16V
1 | 1 | C40 | 4.7uF | 1206_[3216] | Ceramic X7R 16V
2 | 2 | C12, C14 | 10uF | 1206_[3216] | Ceramic X5R 25V
D * Diodes, Zener, Schottky, LED, Transil *
2 | 2 | D1, D2 | LED | 0603_[1608]_K2-A1_LED | LED Green
1 | 1 | D3 | MBR120VLSFT1G | SOD-123 | Diode Schottky low Vf, If 1A (PMEG3010ER; MBRX120LF)
L * L Inductors, chokes *
3 | 3 | L2, L3, L4 | 220H ohm @ 100MHz | 0805_[2012] | WE 742792022
1 | 1 | L1 | 220H ohm @ 100MHz | 0805_[2012] | Inductor
Q * Q Transistors, MOSFET *
3 | 3 | Q1, Q2, Q3 | BC817 | SOT-23 | BJT NPN
3 | 3 | Q4, Q5, Q6 | MOSFET P | SOT-23 | IRLML5103TRPbF; DMG1013UW;
Y * Cristal, quarz, oscillator *
1 | 1 | Y1 | 8MHz | CRYSTAL_3.2X2.5MM_4P_SMD
U * Integrates and chips *
1 | 1 | U1 | 24C128 | SOIC8 | EEPROM
1 | 1 | U3 | LM1117xxx-3.3 | SOT-223 | LM1117 LDO Fixed output
1 | 1 | U9 | Led Driver | TSOP65P640X120_HS-25N | (Texas TLC5928; ST STP16CP05)
1 | 1 | U2 | STM32F103RB | TSQFP50P1200X1200X160-64N | STM32F103RB
1 | 1 | U4 | TVS Array (WE 82400152) | SOT-563 | TVS Array (WE 82400152)