## Sheet1
Bill of Materials
Date: Thursday, 27 October 2016 17:27:05
Project: "Keyboard Controller"
Hardware_version: "0"
PCB_version: "A"
BOM files:
- bom-controller.xls
NP=NON MONTARE!
Statistics:
52 | C Capacitors
3 | D Diodes
5 | J Connectors
9 | L Inductors, chokes
12 | Q Transistors
1 | S Mechanical parts and buttons
76 | R Resistors
9 | U IC
1 | Y Cristal, quarz, oscillator
168 | Total
T.Qty | bom-controller.xls | Designator | Comment | Footprint | Description
J Connectors
1 | 1 | J1 | Connector | usb_typeB_mini_smd | Mini USB SMT Type B 5 Contacts
1 | 1 | J3 | Connector | fcc-zif_10pin_0.5mm | Header, 10-Pin
1 | 1 | J5 | Connector | HEADER_1X3_2.54MM_THD | Header, 3-Pin
1 | 1 | J2 | Connector | HEADER_1X4_2.54MM_THD | Header, 4-Pin
1 | 1 | J4 | Connector | usb_typeB_mini_smd | Mini USB SMT Type B 5 Contacts (WE 65100516121)
S Mechanical parts and buttons
1 | 1 | BUZ1 | BUZZER | buzzer_14mm_thd
R Resistors
38 | 38 | R4, R6, R7, R10, R11, R12, R13, R14, R17, R18, R19, R20, R21, R22, R23, R24, R25, R26, R27, R28, R29, R30, R31, R32, R33, R34, R35, R36, R37, R38, R39, R40, R49, R50, R51, R52, R53, R54 | 33R | 0603_[1608] | Resistor
1 | 1 | R16 | 180R | 0603_[1608] | Resistor
1 | 1 | R15 | 680R | 0603_[1608] | Resistor
11 | 11 | R43, R47, R56, R58, R60, R62, R64, R66, R68, R70, R72 | 1k | 0603_[1608] | Resistor
1 | 1 | R45 | 1k5 | 0603_[1608] | Resistor
2 | 2 | R75, R76 | 3k3 | 0805_[2012] | Resistor
9 | 9 | R55, R57, R59, R61, R63, R65, R67, R69, R71 | 4k7 | 0603_[1608] | Resistor
5 | 5 | R2, R3, R5, R8, R9 | 10k | 0603_[1608] | Resistor
3 | 3 | R41, R73, R74 | 10k | 0603_[1608] | Resistor
1 | 1 | R44 | 33k | 0603_[1608] | Resistor
2 | 2 | R42, R48 | 47k | 0603_[1608] | Resistor
1 | 1 | R46 | 100k | 0603_[1608] | Resistor
1 | 1 | R1 | 1M | 0603_[1608] | Resistor
C Capacitors
2 | 2 | C1, C3 | 27pF | 0603_[1608] | Ceramic NP0 +/- 0.1
2 | 2 | C42, C45 | 10nF | 0603_[1608] | Ceramic X7R 50V
1 | 1 | C50 | 100nF | 0603_[1608] | CER 50V X7R
39 | 39 | C2, C7, C8, C9, C10, C13, C15, C16, C17, C18, C19, C20, C21, C22, C23, C24, C25, C26, C27, C28, C29, C30, C31, C32, C33, C34, C35, C36, C37, C38, C39, C41, C43, C46, C47, C48, C49, C51, C52 | 100nF | 0603_[1608] | Ceramic X7R 50V
1 | 1 | C4 | 1uF | 0603_[1608] | Ceramic X7R 16V
2 | 2 | C5, C6 | 2.2uF | 0603_[1608] | Ceramic 6.3V X7R
1 | 1 | C11 | 4.7uF | 0603_[1608] | Ceramic X7R 16V
1 | 1 | C40 | 4.7uF | 1206_[3216] | Ceramic X7R 16V
1 | 1 | C44 | 4.7uF | 1206_[3216] | Ceramic X5R 25V
2 | 2 | C12, C14 | 10uF | 1206_[3216] | Ceramic X5R 25V
D Diodes
2 | 2 | D1, D2 | LED | 0603_[1608]_K2-A1_LED | LED Green
1 | 1 | D3 | MBR120VLSFT1G | SOD-123 | Diode Schottky low Vf, If 1A (PMEG3010ER; MBRX120LF)
L Inductors, chokes
8 | 8 | L2, L3, L4, L5, L6, L7, L8, L9 | 220H ohm @ 100MHz | 0805_[2012] | WE 742792022
1 | 1 | L1 | 220H ohm @ 100MHz | 0805_[2012] | Inductor
Q Transistors
3 | 3 | Q1, Q2, Q3 | BC817 | SOT-23 | BJT NPN
1 | 1 | Q4 | MOSFET P | SOT-23 | IRLML5103TRPbF; DMG1013UW;
8 | 8 | Q5, Q6, Q7, Q8, Q9, Q10, Q11, Q12 | MOSFET P | SOT-23
Y Cristal, quarz, oscillator
1 | 1 | Y1 | 8MHz | CRYSTAL_3.2X2.5MM_4P_SMD
U IC
1 | 1 | U1 | 24C128 | SOIC8 | EEPROM
1 | 1 | U6 | FT232RQ | QFN-32 | Serial TTL 232 <-> USB (QFN-32)
1 | 1 | U3 | LM1117xxx-3.3 | SOT-223 | LM1117 LDO Fixed output
2 | 2 | U8, U9 | Led Driver | TSOP65P640X120_HS-25N | (Texas TLC5928; ST STP16CP05)
1 | 1 | U7 | MC74HC595AD | SOIC16 | 8-Bit Serial-Input/Serial or Prallel-Output Shift Register with Latched 3-State Outputs
1 | 1 | U2 | STM32F103RB | TSQFP50P1200X1200X160-64N | STM32F103RB
2 | 2 | U4, U5 | TVS Array (WE 82400152) | SOT-563 | TVS Array (WE 82400152)