## Sheet1
Bill of Materials
Date: Thursday, 27 October 2016 17:27:05
Project: "Petroskey Keyboard"
Hardware_version: "0"
PCB_version: "A"
BOM files:
- bom-petroskey.xls
NP=NON MONTARE!
Statistics:
52 | C Capacitors
139 | D Diodes
4 | J Connectors
9 | L Inductors, chokes
12 | Q Transistors
66 | S Mechanical parts and buttons
76 | R Resistors
9 | U IC
1 | Y Cristal, quarz, oscillator
368 | Total
T.Qty | bom-petroskey.xls | Designator | Comment | Footprint | Description
J Connectors
1 | 1 | J5 | Connector | fcc-zif_10pin_0.5mm
1 | 1 | J3 | Connector | usb_typeB_mini_smd | Mini USB SMT Type B 5 Contacts (WE 65100516121)
1 | 1 | J4 | Connector | HEADER_1X6_2.54MM_THD | Pin Header, 1x6, 2.54mm.
1 | 1 | J1 | Connector | usb_typeB_mini_smd | Mini USB SMT Type B 5 Contacts
S Mechanical parts and buttons
1 | 1 | BUZ1 | BUZZER | buzzer_14mm_thd
65 | 65 | K1, K2, K3, K4, K5, K6, K7, K8, K9, K10, K11, K12, K13, K14, K15, K16, K17, K18, K19, K20, K21, K22, K23, K24, K25, K26, K27, K28, K29, K30, K31, K32, K33, K34, K35, K36, K37, K38, K39, K40, K41, K42, K43, K44, K45, K46, K47, K48, K49, K50, K51, K52, K53, K54, K55, K56, K57, K58, K59, K60, K61, K62, K63, K64, K65 | KEY0 | tactile_switch_gateron_pcb | Tactile Switch Right Angle 6x6
R Resistors
40 | 40 | R12, R13, R16, R17, R18, R19, R20, R21, R25, R27, R30, R31, R32, R33, R36, R37, R38, R39, R40, R41, R42, R43, R44, R45, R46, R47, R48, R49, R50, R51, R52, R53, R54, R55, R56, R57, R58, R59, R76, R77 | 33R | 0603_[1608] | Resistor
1 | 1 | R35 | 180R | 0603_[1608] | Resistor
1 | 1 | R34 | 680R | 0603_[1608] | Resistor
11 | 11 | R5, R61, R63, R65, R67, R69, R71, R73, R75, R80, R82 | 1k | 0603_[1608] | Resistor
1 | 1 | R7 | 1k5 | 0603_[1608] | Resistor
2 | 2 | R78, R79 | 3k3 | 0805_[2012] | Resistor
9 | 9 | R60, R62, R64, R66, R68, R70, R72, R74, R83 | 4k7 | 0603_[1608] | Resistor
5 | 5 | R23, R24, R26, R28, R29 | 10k | 0603_[1608] | Resistor
1 | 1 | R1 | 10k | 0603_[1608] | Resistor
1 | 1 | R6 | 33k | 0603_[1608] | Resistor
2 | 2 | R2, R81 | 47k | 0603_[1608] | Resistor
1 | 1 | R8 | 100k | 0603_[1608] | Resistor
1 | 1 | R22 | 1M | 0603_[1608] | Resistor
C Capacitors
2 | 2 | C11, C13 | 27pF | 0603_[1608] | Ceramic NP0 +/- 0.1
2 | 2 | C3, C7 | 10nF | 0603_[1608] | Ceramic X7R 50V
1 | 1 | C50 | 100nF | 0603_[1608] | CER 50V X7R
39 | 39 | C2, C4, C5, C8, C9, C10, C12, C17, C18, C19, C20, C23, C25, C26, C27, C28, C29, C30, C31, C32, C33, C34, C35, C36, C37, C38, C39, C40, C41, C42, C43, C44, C45, C46, C47, C48, C49, C51, C52 | 100nF | 0603_[1608] | Ceramic X7R 50V
1 | 1 | C14 | 1uF | 0603_[1608] | Ceramic X7R 16V
2 | 2 | C15, C16 | 2.2uF | 0603_[1608] | Ceramic 6.3V X7R
1 | 1 | C21 | 4.7uF | 0603_[1608] | Ceramic X7R 16V
1 | 1 | C1 | 4.7uF | 1206_[3216] | Ceramic X7R 16V
1 | 1 | C6 | 4.7uF | 1206_[3216] | Ceramic X5R 25V
2 | 2 | C22, C24 | 10uF | 1206_[3216] | Ceramic X5R 25V
D Diodes
35 | 35 | D156, D157, D158, D159, D165, D166, D167, D168, D173, D174, D175, D176, D181, D182, D183, D184, D189, D190, D191, D192, D197, D198, D199, D201, D206, D207, D208, D209, D212, D213, D214, D215, D216, D217, D218 | LED | R3_RGB_LED_THD | Led RGB Thrue Hole
2 | 2 | D2, D3 | LED | 0603_[1608]_K2-A1_LED | LED Green
1 | 1 | D1 | MBR120VLSFT1G | SOD-123 | Diode Schottky low Vf, If 1A (PMEG3010ER; MBRX120LF)
30 | 30 | D148, D152, D154, D155, D160, D161, D162, D163, D169, D170, D171, D172, D177, D178, D179, D180, D185, D186, D187, D188, D193, D194, D195, D196, D202, D203, D204, D205, D210, D211 | RBG |  | Led RGB Thrue Hole
6 | 6 | D149, D150, D151, D153, D164, D200 | RBG | led_3.2x2.8mm_4p_smd | Led RGB Thrue Hole
65 | 65 | D4, D5, D6, D7, D8, D9, D10, D11, D12, D13, D14, D15, D16, D17, D18, D19, D20, D21, D22, D23, D24, D25, D26, D27, D28, D29, D30, D31, D32, D33, D34, D35, D36, D37, D38, D39, D40, D41, D42, D43, D44, D45, D46, D47, D48, D49, D50, D51, D52, D53, D54, D55, D56, D57, D58, D59, D60, D61, D62, D63, D64, D65, D66, D67, D68 | diode | SOD-123 | Diode Schottky low Vf, If 1A (PMEG3010ER; MBRX120LF)
L Inductors, chokes
8 | 8 | L1, L2, L3, L4, L5, L6, L7, L9 | 220H ohm @ 100MHz | 0805_[2012] | WE 742792022
1 | 1 | L8 | 220H ohm @ 100MHz | 0805_[2012] | Inductor
Q Transistors
3 | 3 | Q1, Q2, Q11 | BC817 | SOT-23 | BJT NPN
1 | 1 | Q3 | MOSFET P | SOT-23 | IRLML5103TRPbF; DMG1013UW;
8 | 8 | Q4, Q5, Q6, Q7, Q8, Q9, Q10, Q12 | MOSFET P | SOT-23
Y Cristal, quarz, oscillator
1 | 1 | Y1 | 8MHz | CRYSTAL_3.2X2.5MM_4P_SMD
U IC
1 | 1 | U4 | 24C128 | SOIC8 | EEPROM
1 | 1 | U3 | FT232RQ | QFN-32 | Serial TTL 232 <-> USB (QFN-32)
1 | 1 | U6 | LM1117xxx-3.3 | SOT-223 | LM1117 LDO Fixed output
2 | 2 | U8, U9 | Led Driver | TSOP65P640X120_HS-25N | (Texas TLC5928; ST STP16CP05)
1 | 1 | U7 | MC74HC595AD | SOIC16 | 8-Bit Serial-Input/Serial or Prallel-Output Shift Register with Latched 3-State Outputs
1 | 1 | U5 | STM32F103RB | TSQFP50P1200X1200X160-64N | STM32F103RB
2 | 2 | U1, U2 | TVS Array (WE 82400152) | SOT-563 | TVS Array (WE 82400152)